## English (US)
Calibration Calculators
Enter information into grey cells. Do not enter information into green cells. Right click in cells with red border to select units.
Granular (Calibration Check) |  |  |  |  | Select units: | Liquid (Calibration Check) |  | Select units:
Input desired herbicide rate (in lbs.): |  |  |  | 0 | per 1,000 sq. ft. | Input desired herbicide application volume (in gallons): | 0 | per 1,000 sq. ft.
Length of test area (feet): |  |  |  | 0 |  | Length of test area (feet): | 0
Width of test area (feet): |  |  |  | 0 |  | Total spray width (feet): | 0
Weight of herbicide + spreader before application (lbs.): |  |  |  | 0 |  | Time needed to travel length of test strip (seconds): | 0
Weight of herbicide + spreader after application (lbs.): |  |  |  | 0 |  | Output from 1 nozzle in time needed to travel test strip (fluid ounces): | 0
The area of your test strip (sq. feet): |  |  |  | 0 |  | Number of nozzles (first determine similar output from each): | 0
Your application rate (in lbs.): |  |  |  | 0 | per 1,000 sq. ft. | Your application volume (in gallons): | 0 | per 1,000 sq. ft.
Percentage of target rate: |  |  |  | 0 |  | Percentage of target rate: | 0
Herbicide Calculators
Granular | [5 empty] | Liquid and Spray-applied
Production beds: | [5 empty] | Liquid Herbicides:
(Determine how much herbicide is needed to treat a production bed) | [5 empty] | (Determine correct amount of liquid herbicide needed in a tank) |  | Select units:
Desired herbicide rate (lbs. per acre): | 0 |  |  |  |  | Desired herbicide rate: | 0 | pints per acre
Length of production bed (feet): | 0 |  |  |  |  | Desired application volume (gallons per acre): | 0
Width of production bed (feet): | 0 |  | Weighing Conversions: |  |  | Size of spray tank (gallons): | 0
Number of production beds: | 0 |  | Ounces | Grams |  | Length of production bed (feet): | 0
Pounds of herbicide needed for the entire area: | 0 | = | 0 | 0 |  | Width of production bed (feet): | 0
Pounds of herbicide needed for each bed: | 0 | = | 0 | 0 |  | Number of production beds: | 0
[6 empty] | Total size of treatment area (acres): | 0 |  | Mixing Conversions
Large Pots: | [5 empty] | Number of full tanks needed: | 0 |  | (See the amount of herbicide needed in other units of measurement)
(Determine how much herbicide is needed to treat individual pots) | [5 empty] | Gallons needed in partial tank: | 0 |  | milliliters | fl.oz. | quarts | pints | gallons
Desired herbicide rate (lbs. per acre): | 0 |  | Weighing Conversions: |  |  | Amount of herbicide to add to each full tank (pints): | 0 | = | 0 | 0 | 0 | 0 | 0 | Conversions for full tank:
Diameter of pot (inches): | 0 |  | Ounces | Grams |  | Amount of herbicide to add to each partial tank (pints): | 0 | = | 0 | 0 | 0 | 0 | 0 | Conversions for partial tank:
Pounds of herbicide per pot: | 0 | = | 0 | 0
Granular Conversion Calcuations: | [5 empty] | Dry Spray-applied Herbicides (DF, WDG, WP, etc.):
(Convert per acre rates to per 1,000 sq. ft. rates) | [5 empty] | (Determine correct amount of dry, spray-applied herbicide needed in a tank) |  | Select units:
Desired Herbicide Rate (pounds per acre): | 0 |  |  |  |  | Desired herbicide rate: | 0 | pounds per acre
pounds per 1,000 sq. ft. | 0 |  |  |  |  | Desired application volume (gallons per acre): | 0
ounces per 1,000 sq. ft. | 0 |  |  |  |  | Size of spray tank (gallons): | 0
grams per 1,000 sq. ft. | 0 |  |  |  |  | Length of production bed (feet): | 0
[6 empty] | Width of production bed (feet): | 0
(Convert per 1,000 sq. ft. rates to per acre rates) | [5 empty] | Number of production beds: | 0
Desired Herbicide Rate (pounds per 1,000 sq. ft.): | 3 |  |  |  |  | Total size of treatment area (acres): | 0 |  | Weighing Conversions
pounds per acre: | 130.68 |  |  |  |  | Number of full tanks needed: | 0 |  | (See the amount of herbicide needed in other units)
ounces per 1,000 sq. ft. | 48 |  |  |  |  | Gallons needed in partial tank: | 0 |  | pounds | dry oz. | grams
grams per 1,000 sq. ft. | 1362 |  |  |  |  | Amount of herbicide to add to each full tank (pounds): | 0 | = | 0 | 0 | 0 | Conversions for full tank:
[6 empty] | Amount of herbicide to add to partial tank (pounds): | 0 | = | 0 | 0 | 0 | Conversions for partial tank:
[6 empty] | Liquid and Spray-Applied Conversion Calculations: |  |  |  | Unit Conversions per 1,000 sq. ft.:
[6 empty] | [Convert per acre rates for smaller spray equipment (backpack sprayers)] |  | Select units: |  | (Converts herbicide rate and application volume from per acre to per 1,000 sq. ft.)
[6 empty] | Desired herbicide rate: | 0 | pounds per acre |  | 0 | Dry ounces per 1,000 sq. ft. |  |  | Conversion for herbicide rate
[6 empty] | Desired application volume (gallons per acre): | 0 |  |  | 0 | Gallons per 1,000 sq. ft. |  |  | Conversion for application volume
[6 empty] | Size of treatment area (square feet): | 0
[6 empty] | Size of spray tank (gallons): | 0
[6 empty] | Number of full tanks needed: | 0
[6 empty] | Gallons needed in partial tank: | 0
[6 empty] | Amount of herbicide to add to each full tank (dry ounces): | 0
[6 empty] | Amount of herbicide to add to each partial tank (dry ounces): | 0
Copyright Chris Marble and the University of Florida/IFAS. Version Oct 18 2016. This tool has been developed for training purposes only and should be used in combination with proper pesticide application practices and manufacturer label reccomendations. The end user is responsible for ensuring all pesticides are mixed and applied correctly. This is not for distribution or use in marketing materials.

## Metric
Calibration Calculators
Enter information into grey cells. Right click in cells with red border to select units.
Granular (Calibration Check) |  | Select units: | Liquid (Calibration Check) |  | Select units:
Input desired herbicide rate: | 0 | grams per sq. meter | Input desired herbicide application volume: | 0 | liters per hectare
Length of test area (meters): | 0 |  | Length of test area (meters): | 0
Width of test area (meters): | 0 |  | Total spray width (meters): | 0
Weight of herbicide + spreader before application (kg): | 0 |  | Time needed to travel length of test strip (seconds): | 0
Weight of herbicide + spreader after application (kg): | 0 |  | Output from 1 nozzle in time needed to travel test strip (liters): | 0
The area of your test strip (sq. meters): | 0 |  | Number of nozzles (first determine similar output from each): | 0
Your application rate (grams per sq. meter): | 0 |  | Your application volume (liters per hectare): | 0
Percentage of target rate: | 0 |  | Percentage of target rate: | 0
Herbicide Calculators
Granular |  |  | Liquid and Spray-applied
Production beds: |  |  | Liquid Herbicides:
(Determine how much herbicide is needed to treat a production bed) |  |  | (Determine correct amount of liquid herbicide needed in a tank)
Desired herbicide rate (kg per hectare): | 0 |  | Desired herbicide rate in liters per hectare: | 0
Length of production bed (meters): | 0 |  | Desired application volume (liters per hectare): | 0
Width of production bed (meters): | 0 |  | Size of spray tank (liters): | 0
Number of production beds: | 0 |  | Length of production bed (meters): | 0
Kilograms of herbicide needed for the entire area: | 0 |  | Width of production bed (meters): | 0
Kilograms of herbicide needed for each bed: | 0 |  | Number of production beds: | 0
|  |  | Total size of treatment area (hectares): | 0
Large Pots: |  |  | Number of full tanks needed: | 0
(Determine how much herbicide is needed to treat individual pots) |  |  | Liters needed in partial tank: | 0
Desired herbicide rate (kg per hectare): | 0 |  | Amount of herbicide to add to each full tank (liters): | 0
Diameter of pot (cm): | 0 |  | Amount of herbicide to add to each partial tank (liters): | 0
Grams of herbicide per pot: | 0
Dry Spray-applied Herbicides (DF, WDG, WP, etc.):
Granular Conversion Calcuations: |  |  | (Determine correct amount of dry, spray-applied herbicide needed in a tank) |  | Select units:
(Convert kg per hectare to grams per sq. meter rate) |  |  | Desired herbicide rate: | 0 | kg. per hectare
Desired Herbicide Rate (kg per hectare): | 0 |  | Desired application volume (liters per hectare): | 0
grams per sq. meter | 0 |  | Size of spray tank (liters): | 0
|  |  | Length of production bed (meters): | 0
(Convert a grams per sq. meter rate to kg per hectare rate) |  |  | Width of production bed (meters): | 0
Desired Herbicide Rate (grams per sq. meter): | 0 |  | Number of production beds: | 0
kg per hectare: | 0 |  | Total size of treatment area (hectare): | 0
|  |  | Number of full tanks needed: | 0
|  |  | Liters needed in partial tank: | 0
|  |  | Amount of herbicide to add to each full tank (kilograms): | 0
|  |  | Amount of herbicide to add to partial tank (kilograms): | 0
|  |  | Liquid and Spray-Applied Conversion Calculations: |  |  |  | Unit Conversions
|  |  | [Convert per hectare rates for smaller spray equipment (backpack sprayers)] |  | Select units: |  | (Conversions from per hectare rates to smaller units of measurement)
|  |  | Desired herbicide rate: | 0 | liters per hectare | = | 0 | liters per sq. meter | 0 | mls. per sq. meter
|  |  | Desired application volume (liters per hectare): | 0 |  | = | 0 | liters per sq. meter | 0 | mls. per sq. meter
|  |  | Size of treatment area (square meters): | 0
|  |  | Size of spray tank (liters): | 0
|  |  | Number of full tanks needed: | 0
|  |  | Liters needed in partial tank: | 0
|  |  | Amount of herbicide to add to each full tank (milliliters): | 0
|  |  | Amount of herbicide to add to each partial tank (milliliters): | 0

## _Base_ (hidden)
Calibration Calculators | Liquid Herbicide Calculators | Dry Herbicide Calculators | Liquid and Spray-Applied Conversion Calculations:
per acre | fluid ounces per acre | pounds per acre | fluid ounces per acre
per 1,000 sq. ft. | quarts per acre | dry ounces per acre | pints per acre
| pints per acre | grams per acre | quarts per acre
pounds per acre
dry ounces per acre
Metric Calculators
Granular Calculators | Liquid Calculators | Dry Spray-applied Herbicide Calculators | Liquid and Spray-Applied Conversion Calculations:
kg. per hectare | liters per hectare | grams per hectare | liters per hectare
grams per sq. meter | liters per sq. meter | kg. per hectare | kg. per hectare